## Sheet1
Battery | Type | Density W/kg | Density W/m3 | Op Temp © | Store Temp © | Dry Storage | Wet Storage | Max Cycle Life | Open Circuit Voltage | Discharge Voltage | Charge Voltage | First Use | Notes
Silver Zinc | Primary | 130 | 360 | 0-40 | 0-30 | 5y | 30-90d |  | 1.6 | 1.5 |  | Sputnik | High discharge rate, Vent gas during discharge, potentially rechargable, but few cycles
Lithium Sulfur Dioxide | Primary | 220 | 300 | -50-75 | 0-50 | 10y | 10y |  | 3 | 2.7 |  |  | Low discharge rate
Lithium Carbon Monofluoride | Primary | 210 | 320 | -50-82 | 0-10 | 2y | 2y |  | 3 | 2.5 |  |  | Low discharge rate
Lithium Thionyl Chloride | Primary | 275 | 340 | -40-70 | 0-30 | 5y | 5y |  | 3.6 | 3.2 |  |  | Low discharge rate
Silver Zinc | Secondary | 90 | 245 | 0-20 | 0-30 | 5y | 30-90d | 200 | 1.9 | 1.8 | 2
Nickel Cadmium | Secondary | 35 | 90 | 0-20 | 0-30 | 5y | 2y | 20000 | 1.35 | 1.25 | 1.45 | Explorer 6 | High cycle life, needs refurb after 3000 cycles
Prismatic Nickel Cadmium | [11 empty] | Explorer 23 (1964)
Super Nickel Cadmium | [11 empty] | Solar Max
Nickel Hydrogen | Secondary | 75 | 60 | 0-40 | 0-30 | 5y | 2y | 20000 | 1.55 | 1.25 | 1.5 | NTS-2 | High cycle life, longer than NiH2
Lithium Ion | Secondary | 18 | 45 | [5 empty] | 3.6 | 3.9
130000
|  |  |  | 2.7692 |  |  |  | 0.36111 |  | 0.13

## KSP Power
EC | kW | kW/h | W | W/h
1 | 1 | 3600 | 1000 | 3600000

## References
https://ocw.mit.edu/courses/aeronautics-and-astronautics/16-851-satellite-engineering-fall-2003/lecture-notes/l3_scpowersys_dm_done2.pdf
https://www.aticourses.com/sampler/Spacecraft_Battery_Technology.pdf